## Feuil1
Water rocket Multi -Staging comparison using Tsiolkovski's Formula |  | Variable a | mstruct gms | mfuel gms | msat gms | M0 gms
Water rocket example 750gms | Split > |  | 118 | 622 | 10 | 750
Here we consider a 2 stage rocket that has two independent modules each with there
own rocket engine, nozzle and fuel reservoirs.
Stage one is ignited and launches the two modules until the first stage uses up its propellant
When the first stage has finished the second stage ignites and the first stage seperates.
and falls away.
Mass at launch
MLaunch = mstruct + mfuel + msat
1.Mass at end of Stage 1
M1 = mstruct + (1-a)mfuel + msat
2.Mass after seperation of stage 1 and start of ignition Second stage
M2 = (1-a) mstruct + (1-a)mfuel + msat
3.Mass at the end of second stage.
M3 = (1-a) mstruct + msat
a is the proportion of fuel mass used in the first stage
and structure mass is assumed to be proportional to fuel mass.
Now modifying Tsiolkovski's formula for a 2 stage rocket.
DV1+2 = Vf * ( LN(M0/M1) + LN(M2/M3) )
Launch Mass M0 |  | 0.8 | 118 | 622 | 10 | 750
M1 |  |  | 118 | 124.4 | 10 | 252.4 | 128
M2 |  |  | 23.6 | 124.4 | 10 | 158
M3 |  |  | 23.6 |  | 10 | 33.6
Single stage rocket M0/M1 | 5.8594
LN(M0/M1) | 1.768
2 Stage rocket M0/M1 | 2.9715
First stage LN(M0/M1) | 1.0891
M2/M3 | 4.7024
LN(M2/M3) | 1.5481
LN(M0/M1) + LN(M2/M3) | 2.6371
Final velocity multiplying factor when 2 stage is used compared with single stage> | 1.4916
Try different values for a to see how that effect the final velocity
The mass proportions are those typical of our rockets
For a two stage system a maximum value of velocity gain is 1.43
For a launcher system with more stages a higher final velocity can be achieved.
However the increased complexity and cost to obtain a higher final velocity has to be justified.
Usually improved nozzle efficiency as atmospheric pressure reduces dictates the optimum.
Video of esa A5 multi stage launches can be found on the link below
http://www.videocorner.tv/index.php?langue=en
There is a PDF File explaining derivation of Tsiolkovski formula application for 2stage
John Gwynn © All rights reserved The Water Rocket Explorer 2005