## Feuil1
Objective: To find the best expression for thrust force based on pressure curve results
Pressure curve analysis | Badoit1L | Coke 2L | Coke 2L
| 320ml | 640ml | 320ml
Fjet = q* V1 + ( Pe-Pa)*Se
Fjet Thrust Force N
q Mass flow rate Kgs/sec q =m used below
V1 Jet stream velocity m/sec
Pe pressure of fluid stream at nozzle N/m2
Pa Atmospheric pressure outside nozzle N/m2
Se Nozzle matching parameter./coefficient
Volumetric flow m3 | 0.00032 | 0.00064 | 0.00032
tjet | 0.028 | 0.106 | 0.053
Volumetric flowrate m3/sec | 0.011429 | 0.0060377 | 0.0060377
r Fluid Kgs/m3 | 1000 | 1000 | 1000
Kgs/s | 11.4286 | 6.0377 | 6.0377
v | 35 | 29 | 29
P Forcing pressure N/m2 | 800000 | 800000 | 800000
| 566250 | 172500
Pm Mean pressure during expansion. | 683125 | 486250
At m2 | 0.00038013 | 0.00038013 | 0.00038013
v | 30.0647 | 15.8832 | 15.8832
v Where our current understanding in computer models is
Case1 F = 2PAt Quasi static fluid flow | 608.2128 | 608.2128 | 608.2128 |  | This classic model derived from the Bernoulli flow equation fails to take account of fluid flow efficiency
Pat | 304.1064 | 304.1064 | 304.1064 |  | Consequently when you calculate the thrust force produced by a certain pressure you obtain the same result irrespective of nozzle efficiency
Average Pat | 259.6784 | 184.8397 | 184.8397
Case2 Model F = Dynamic fluid flow * Quasi Static pressure
mv | 343.5962 | 95.8987 | 95.8987
F = mv + PAt | 603.2745 | 280.7384 | 280.7384 |  | Here a force equation has been derived to include a term for the impulse mv induced by mass flow. Assume half of thrust is due to forcing pressure with the rest produced by mass flowrate.
Case 3 Model modified for static resevoir dynamic mass flow Cf factor
Cf 1.6 > 2.0
F= Cf.Ts* mv +PmAt | 895.3313 | 362.2522 | 338.2776 |  | Here the mass flow rate term has been modified to incorporate a Tsiokovski parameter related to the flow effiecncy and therate of reduction in rocket mass. M1/M2
Assume Cf proprotioinal to ln M1/M2 for dynamic flight case
Ts Tsiolkovski M1/M2 ratio | 1.85 | 1.85 | 1.6
m Mass flow rate Kgs/sec
v Jet stream velocity m/sec
P Forcing pressure N/m2 Pa
At Nozzle throat area m2
Specific impulse Is
g | 9.81 | 9.81 | 9.81
| 78.3415 | 59.998 | 56.0272
Is = F/mg sec | 7.9859 | 6.116 | 5.7112 |  | Here we can see the change in specific impulse for the same volume of water
Static resevoir case > Elastic. | 320 | 640 | 320
|  |  | 0.71517 |  | 25% difference which approaches mass flow difference
If Cf value changed from 1.85 to 1.6 the Is difference is 28%
e | 2.7183 |  |  |  | This relationship is taken from the comparison of static and dynamic flight results of 2003 Refer to text in research page..
Case 4 Dynamic Filght induced fluid flow
Mass flowrate q Kgs/s | 0.031066 |  | 0.016412
F= Cf.Ts/te* mv +PmAt
| 933.9906 |  | 260.6795 | 445.5191
| 81.7242 |  | 43.175 | 73.7891
Is = F/mg sec | 8.3307 |  | 4.4011 | 7.5218
Modification using Tsiol parameter for high acceleration effect .
Ts Tsiolkovski M1/M2 ratio
m Mass flow rate Kgs/sec
v Jet stream velocity m/sec
P Forcing pressure N/m2 Pa
At Nozzle throat area m2
Dynamic flight resevoir fluid flow case > Plastic energy induced flow regime
te is a time constant that could vary at high g accelerations.
Parameters
Impulse Damping function ln t/fth |  |  |  |  | Refer point of inflexion table
Plastic fluid characteristic induced by high impact energy levels. |  |  |  |  | High energy liquid water jets have been filmed breaking up after impacting the surface of a reservoir.Refer to photograph attched.
ex
te Possibly introduced by high acceleration of more than 4000 m/s2
John Gwynn All rights resevered copyright 2004