## Earth
Parachute Design Parameters
Calculations Table. |  | Water rocket |  |  |  | Human Parachute
Aerodynamic Drag force created by an object of cross
section A normal to the direction of air flow
Fd = 0,5(de)(Cd)A(V2+Va)2
de r Kg/m3
Density of air r Kg/m3 | 1.202 | 1.202 | 1.202 | 1.202 | 1.202 | 1.202
Density of atmosphere on Titan is approx 10* r earth r Kg/m3
Parachute canopy drag coeficient Cd | 0.75 | 0.75 | 0.75 | 0.75 | 0.75 | 0.75
Inflated parachute canopy radius r meters m | 0.3 | 0.35 | 0.4 | 0.45 | 4.37 | 8.534
| 0.09 | 0.1225 | 0.16 | 0.2025 | 19.0969 | 72.8292
Exposed cross sectional mouth area A = p * r2 m2 | 0.28274 | 0.38485 | 0.50265 | 0.63617 | 59.9947 | 228.7995
Parachute Descent velocity V2 m/s | 3 | 3 | 2.25 | 2 | 6.5 | 3
M mass of module to be recovered Kgs | 0.118 | 0.118 | 0.118 | 0.118 | 85 | 90.718
g Acceleration due to gravity m/s2 | 9.81 | 9.81 | 9.81 | 9.81 | 9.81 | 9.81
Gravitational force attracting rocket/ module mg N | 1.1576 | 1.1576 | 1.1576 | 1.1576 | 833.85 | 889.9436
Aerodynamic drag force of parachute resisting fall Fd N | 1.147 | 1.5612 | 1.147 | 1.147 | 1142.5499 | 928.1825
Ratio Fd/mg | 0.99088 | 1.3487 | 0.99088 | 0.99088 | 1.3702 | 1.043
Have a play and change the values of parachute radius and rocket mass
to see what effect they have on the rate of fall
John Gwynn All rights reserved
Flat circular |  | 0.75
Flat with extended skirt of 10% |  | 0.8
Note: This is similar to the space lander module parachutes
For multiple parachutes:
Single |  | 0.74
Double |  | 0.66
Triple |  | 0.62
Four |  | 0.58
John Gwynn All rights reserved
Multi parachute reference 1975
H.G Heindrich Wright Air Development Center USA

## Titan Huygens
Parachute Design Parameters
Calculations Table. | Huygens probe
Aerodynamic Drag force created by an object of cross
section A normal to the direction of air flow
Fd = 0,5(de)(Cd)A(V2+Va)2
Titan
Note:Atmospheric pressure on Titan is 1.5 * atmopheric press on Earth | T=2.5s | T=15mins
| 6000>400 m/s |  | 6m/s
de r Kg/m3 | 1.5
Density of air r Kg/m3 1,202 Kg/m3 | 1.202 | 1.202 | 1.202
Assuming Density of atmosphere on Titan is approx 3* r earth r Kg/m3 | 1.803 | 1.803 | 1.803
Parachute canopy drag coeficient Cd | 0.008 | 0.8 | 1.8
Inflated parachute canopy radius r meters m | 1.3 | 4.15 | 1.5
| 1.69 | 17.2225 | 2.25
Exposed cross sectional mouth area A = p * r2 m2 | 5.3093 | 54.1061 | 7.0686
Cross wind velocity Va m/s | 5.55 | 5.55
Parachute Descent velocity V2 m/s | 400 | 7 | 6
| 405.55 | 12.55 | 6
M mass of module to be recovered Kgs | 320 | 290 | 290
9.81
g Acceleration due to gravity m/s2 gEarth / 7 | 1.4014 | 1.4014 | 1.4014
Gravitational force attracting rocket/ module mg N | 448.4571 | 406.4143 | 406.4143
Aerodynamic drag force of parachute resisting fall Fd N | 6126.4977 | 1912.0439 | 412.9269
Ratio Fd/mg | 13.6613 | 4.7047 | 1.016
Have a play and change the values of parachute radius and rocket mass
to see what effect they have on the rate of fall
John Gwynn All rights reserved
Flat circular | 0.75
Flat with extended skirt of 10% | 0.8
Note: This is similar to the space lander module parachutes
For multiple parachutes:
Single | 0.74
Double | 0.66
Triple | 0.62
Four | 0.58
John Gwynn All rights reserved
Multi parachute reference 1975
H.G Heindrich Wright Air Development Center USA